## UART Test Plan
UART Testbench — Test Plan
Module: uart ¦ Testbench: uart_tb ¦ Baud: 2400 ¦ Clk: 50 MHz ¦ Data bits: 8
TC # | Category | Test Name | FSM / Block Under Test | Stimulus / Action | Expected Output / Behaviour | Key Signals Checked | Pass Criteria | Result | Notes
TC1 | Reset | Reset state verification | TX FSM IDLE / RX FSM IDLE | Assert sys_rst_l=0 for 4 clk cycles then de-assert | All outputs in safe default: xmit_doneH=1, xmit_active=0, rec_readyH=1, rec_busy=0 | xmit_doneH, xmit_active, rec_readyH, rec_busy | xmit_doneH==1 AND xmit_active==0 AND rec_readyH==1 AND rec_busy==0 | PASS | Covers power-on / asynchronous reset path
TC2 | TX — Basic | TX alternating-1 pattern (0x55) | TX FSM: IDLE→START→DATA(×8)→STOP→IDLE | data_in=0x55, assert xmitH until clk_enable, then deassert | uart_XMIT_dataH outputs framed serial byte; xmit_doneH asserts after STOP | uart_XMIT_dataH, xmit_doneH, xmit_active | xmit_doneH==1 within 2 000 000 sys_clks | PASS | Alternating bit pattern; exercises DATA state for all 0/1 transitions
TC3 | TX — Basic | TX alternating-0 pattern (0xAA) | TX FSM: IDLE→START→DATA(×8)→STOP→IDLE | data_in=0xAA, assert xmitH until clk_enable | Correct serial framing of 0xAA; xmit_doneH asserts | uart_XMIT_dataH, xmit_doneH | xmit_doneH==1 within timeout | PASS | Complement of TC2; together TC2+TC3 toggle every bit position
TC4 | TX — Edge | TX all-zeros (0x00) | TX FSM DATA state: all bits=0 | data_in=0x00, trigger xmitH | Eight 0-bits between start and stop; xmit_doneH asserts | uart_XMIT_dataH, xmit_doneH | xmit_doneH==1 within timeout | PASS | Minimum mark density; stop bit must still be 1
TC5 | TX — Edge | TX all-ones (0xFF) | TX FSM DATA state: all bits=1 | data_in=0xFF, trigger xmitH | Eight 1-bits between start and stop; xmit_doneH asserts | uart_XMIT_dataH, xmit_doneH | xmit_doneH==1 within timeout | PASS | Maximum mark density
TC6 | TX — Basic | TX mixed pattern (0xA5) | TX FSM full path | data_in=0xA5, trigger xmitH | Correct serial frame for 0xA5; xmit_doneH asserts | uart_XMIT_dataH, xmit_doneH | xmit_doneH==1 within timeout | PASS
TC7 | TX — Idle | TX IDLE stays IDLE when xmitH=0 | TX FSM IDLE→IDLE branch | Hold xmitH=0 for BIT_CLKS sys_clks after previous TX | No transmission; xmit_active=0, xmit_doneH=1 | xmit_active, xmit_doneH | xmit_active==0 AND xmit_doneH==1 | PASS | Covers IDLE self-loop when xmitH is not asserted
TC8 | RX — Basic | RX alternating-1 pattern (0x55) | RX FSM: IDLE→START→DATAOUT(×8)→STOP→IDLE | Drive uart_REC_dataH with framed 0x55 at correct baud | rec_dataH==0x55, rec_readyH asserts after STOP | rec_dataH, rec_readyH, rec_busy | rec_readyH==1 AND rec_dataH==0x55 | PASS
TC9 | RX — Basic | RX alternating-0 pattern (0xAA) | RX FSM full path | Drive uart_REC_dataH with framed 0xAA | rec_dataH==0xAA, rec_readyH asserts | rec_dataH, rec_readyH | rec_readyH==1 AND rec_dataH==0xAA | PASS
TC10 | RX — Edge | RX all-zeros (0x00) | RX FSM DATAOUT: all data bits=0 | Drive uart_REC_dataH with framed 0x00 | rec_dataH==0x00, rec_readyH asserts | rec_dataH, rec_readyH | rec_readyH==1 AND rec_dataH==0x00 | PASS
TC11 | RX — Edge | RX all-ones (0xFF) | RX FSM DATAOUT: all data bits=1 | Drive uart_REC_dataH with framed 0xFF | rec_dataH==0xFF, rec_readyH asserts | rec_dataH, rec_readyH | rec_readyH==1 AND rec_dataH==0xFF | PASS
TC12 | RX — Basic | RX mixed pattern (0xA5) | RX FSM full path | Drive uart_REC_dataH with framed 0xA5 | rec_dataH==0xA5, rec_readyH asserts | rec_dataH, rec_readyH | rec_readyH==1 AND rec_dataH==0xA5 | PASS
TC13 | RX — Error | False start bit rejected (START→IDLE) | RX FSM START state: F2 check at count==7 | Drive uart_REC_dataH=0 for < half-bit (4×CLK_VALUE cycles) then release | RX FSM returns to IDLE; rec_busy=0, rec_readyH=1 (no data latched) | rec_busy, rec_readyH | rec_busy==0 AND rec_readyH==1 after glitch | PASS | Glitch filter; start bit must remain low through the half-bit sample point
TC14 | RX — Error | Bad stop bit not latched | RX FSM STOP state: F2==0 branch | Drive complete frame but force stop bit=0 instead of 1 | rec_readyH remains 0; rec_dataH not updated (framing error) | rec_readyH, rec_busy | rec_readyH==0 (data not latched) immediately after STOP | PASS | Covers else branch in STOP state
TC15 | TX — Back-to-back | Back-to-back TX (0x12, 0x34) | TX FSM STOP→IDLE→START | Issue uart_transmit(0x12) immediately followed by uart_transmit(0x34) | Both bytes transmitted with xmit_doneH asserting after each; no frame gap required | uart_XMIT_dataH, xmit_doneH | xmit_doneH==1 twice, both within timeout | PASS | Covers STOP→IDLE→START consecutive frame transition
TC16 | RX — Back-to-back | Back-to-back RX (0xBE, 0xEF) | RX FSM STOP→IDLE→START | Drive framed 0xBE then 0xEF with no inter-frame gap | rec_dataH matches each byte; rec_readyH asserts after each STOP | rec_dataH, rec_readyH | Both: rec_readyH==1 AND rec_dataH correct | PASS
TC17 | Reset — TX | Reset during TX START state | TX FSM async reset in START | Begin TX 0x7E; assert sys_rst_l=0 a few clk_enables into START | TX FSM returns to IDLE: xmit_active=0, xmit_doneH=1 | xmit_active, xmit_doneH | xmit_active==0 AND xmit_doneH==1 after reset de-asserts | PASS
TC18 | Reset — TX | Reset during TX DATA state | TX FSM async reset in DATA | Begin TX 0x7E; assert reset after START + 3 bits | TX FSM returns to IDLE: xmit_active=0, xmit_doneH=1 | xmit_active, xmit_doneH | xmit_active==0 AND xmit_doneH==1 after reset de-asserts | PASS
TC19 | Reset — TX | Reset during TX STOP state | TX FSM async reset in STOP | Begin TX 0x55; assert reset after 10×BIT_CLKS (STOP state) | TX FSM returns to IDLE: xmit_active=0, xmit_doneH=1 | xmit_active, xmit_doneH | xmit_active==0 AND xmit_doneH==1 after reset de-asserts | PASS
TC20 | Reset — RX | Reset during RX DATAOUT state | RX FSM async reset in DATAOUT | Drive start + 1 data bit; assert reset mid-frame | RX FSM returns to IDLE: rec_busy=0, rec_readyH=1 | rec_busy, rec_readyH | rec_busy==0 AND rec_readyH==1 after reset de-asserts | PASS
TC21 | Reset | TX immediately after reset (0xC3) | TX FSM post-reset IDLE→START | do_reset then uart_transmit(0xC3) without extra delay | Normal frame transmitted; xmit_doneH asserts | uart_XMIT_dataH, xmit_doneH | xmit_doneH==1 within timeout | PASS | Verifies FSM initialises cleanly
TC22 | Reset | RX immediately after reset (0x3C) | RX FSM post-reset IDLE→START | do_reset then uart_receive(0x3C) without extra delay | rec_dataH==0x3C, rec_readyH asserts | rec_dataH, rec_readyH | rec_readyH==1 AND rec_dataH==0x3C | PASS
TC23 | TX — Timing | xmitH held across multiple clk_enables | TX FSM: single frame, no double-start | Assert xmitH, wait 2× clk_enable pulses, then deassert; data_in=0xDE | Only ONE frame transmitted; xmit_doneH asserts once | uart_XMIT_dataH, xmit_doneH | xmit_doneH==1 once only; no second start bit | PASS | Verifies xmitH is edge-qualified inside FSM; no re-trigger

## Summary
Test Execution Summary
Metric | Value
Total Test Cases | 23
PASS | 23
FAIL | 0
NOT RUN | 0
Pass Rate (%) | 0
Category Breakdown
Category | Count
RX — Back-to-back | 1
RX — Basic | 3
RX — Edge | 2
RX — Error | 2
Reset | 3
Reset — RX | 1
Reset — TX | 3
TX — Back-to-back | 1
TX — Basic | 3
TX — Edge | 2
TX — Idle | 1
TX — Timing | 1